## Bill A
BILL A - GENERAL REQUIREMENTS
ITEM | DESCRIPTION | QTY | UNIT | UNIT RATE (USD) | AMOUNT (USD)
The cost of fulfilling all the requirements of the "Contract Documents" included in the Terms of Reference, General Terms and Conditions of Contract, Specifications, Bills of Quantities, Drawings and any addenda (if applicable) issued during tendering period, and which are not otherwise itemized separately and accounted for in other bills of this document. If the Contractor elects not to price all, or any of the below stated items included in this Bill "General Requirements" it will be assumed that his cost for these same items has been included in the unit rates and/or prices elsewhere in the Bills of Quantities.
3.1 | General Works
3.1.1 | Notice board | 1 | No. |  | 0
The rate shall allow for the cost of manufacturing, supplying and erecting aluminum "Project Sign Boards"with reflective sheeting, (Dimensions to be min. 2000mm width x 2500mm height), including all required galvanized poles with breakaway connection, foundations, fixing accessories, required concrete base, painting and marking, complete, complete as specified to the approval of the Engineer.
3.1.2 | Insurance | 1 | No. |  | 0
This item shall be paid as a lump sum and the price shall cover, during the contract duration and the defects liability period, the insurance of Contractor’s personnel and staff, employer and his representative(s) and all equipment in accordance to the Contract.
3.1.3 | Site Preparation | 1 | LS |  | 0
The rate shall include the full mobilization / demobilization of all resources and equipment necessary for the execution and completion of the works. The price shall be paid as a lump sum and the works shall include but not be limited to the following: - Protection of public and private properties - All necessary procedures for the supply and testing of material in conformity with the specifications and as directed by the Engineer, - Temporary works and site protection, watching, fencing and lighting,
3.1.4 | Access to Site | 1 | LS | Included
This item shall be paid on a Lump Sum basis and shall include all necessary equipment or labour for the site access to deliver material needed for the execution of the works. The price shall include for all safety measures and equipment for the safety of labour, equipment and materials. This item shall also include the preparation of a temporary access road to the site(s) if needed to enable access to the building.
3.1.5 | HEALTH AND SAFETY REQUIREMENTS | 1 | LS | Included
Health and Safety requirements shall be paid as a lump sum and shall include but not be limited to the following:
- PPE including safety boots, gloves, safety vests, helmets, masks …
- Safety barriers.
- Safety lights, signs and cones.
- Firefighting equipment.
- First Aid Kit.
- Lights during works.
3.1.6 | RECORDS AND “AS-BUILT” DRAWINGS | 1 | LS | Included
The contractor is requested to submit a complete set of the execution drawings for the engineer's approval prior to work. After the work has been completed, the Contractor shall submit “as-built” drawings prepared whilst surveying during construction, showing the Works as constructed together with all other information that may either be required or be useful for the operation and maintenance of the Works in the future.
|  |  | Total |  | 0
|  | Carried to Summary |  |  | 0

## Bill C
BILL C - Rehabilitation Work
ITEM | DESCRIPTION | QTY | UNIT | UNIT RATE (USD) | AMOUNT (USD)
5 | Rehabilitation works
The work shall include the complete removal of existing cement plaster, rendering, screed, loose mortar, paint, coatings, and all associated finishes from walls, ceilings, columns, beams, slabs, and other structural elements where indicated on the drawings or instructed by the Engineer. The Contractor shall provide all labor, equipment, scaffolding, protection, disposal, cleaning, and incidental works necessary to complete the operation.
Removal of deteriorated concrete, Cleaning of concrete surfaces,Treatment of exposed reinforcement with Zinc Rich primer,Crack preparation and repair,Surface preparation,Concrete patch repair,Structural repair mortar application of minumum 40 MPA, Surface profiling and plaster works, Finishing and curing. Application of waterproofing coat for all surfaces. Testing and quality control.
5.1 | Rehabilitation of Columns | 8 | No. |  | 0
5.2 | Rehabilitation of Drop Beams
5.2.1 | B1 20x50 cm | 23 | LM |  | 0
5.2.2 | B2 30x50 cm | 22 | LM |  | 0
5.3 | Rehabilitation of Walls | 380 | m² |  | 0
5.4 | Rehabilitation of Slabs | 360 | m² |  | 0
6 | Mechanical Works |  |  |  | 0
6.1 | This item icludes but not limited to, dewater from exisitng sump pit using temporary water pump, execution of new reinforced concrete sump pit of minimun 1x1x1 m with all accessories including pipes, electrical cables and reinstallation of exisiting pump. | 1 | LS |  | 0
7 | Miscellaneous Work |  |  |  | 0
7.1 | Rehabilitation of exisiting ventilation opening including steel frame and net. | 1 | LS |  | 0
7.2 | Ventilation |  |  |  | 0
| During works the contractor is required to install temporary ventilators to ensure all surfaces are dry. | 1 | LS |  | 0
|  |  | Total |  | 0
|  |  | Carried to Summary |  | 0

## Summary
Summary
BILL No. | DESCRIPTION | AMOUNT (USD)
A | General Requirements | 0
C | Rehabilitation and Mechanical works | 0
TOTAL AMOUNT (Excluding VAT) |  | 0
VAT 11% (If Applicable) |  | 0
TOTAL AMOUNT (Including 11% VAT) |  | 0
Only (in letters) ................................................................................................................................................................................................................................................................................................................................................................................U.S. Dollars